## Defaults
!!SBtab | TableName='Defaults' TableType='Quantity' TableTitle='Default units for this model' SBtabVersion='1.0' Document='Fujita_2010'
!ID | !Name | !Unit
time | time | second
volume | volume | liter
substance | substance | nanomol
length | length | um
area | area | um2

## Definitions
!!SBtab | SBtabVersion='1.0' Document='Fujita_2010' TableName='Definitions' TableTitle='Definitions' TableType = 'Definition'
!ComponentName | !ComponentType | !IsPartOf | !Format | !Description
Comment | Column | Reaction | string | Comment
ReferenceName | Column | Reaction | string | Reference title, authors, etc. (as free text)
ReferencePubMed | Column | Reaction | string | Reference PubMed ID
ReferenceDOI | Column | Reaction | string | Reference DOI
Description | Column | Reaction | string | Description of the row element
Modifier | Column | Reaction | string | Modifier of this reaction
Name | Column | Reaction | string | Entity name
MiriamAnnotations | Column | Reaction | string | Entity ID
Type | Column | Reaction | string | Biochemical type of entity
Symbol | Column | Reaction | string | Short symbol (e.g. gene symbol)
Position:x | Column | Reaction | float | x coordinate for graphical display
Position:y | Column | Reaction | float | y coordinate for graphical display
ID | Column | Reaction | string | Reaction shortname
SBML:reaction:id | Column | Reaction | string | SBML ID of reaction
ReactionFormula | Column | Reaction | string | Reaction formula
Location | Column | Reaction | string | Compartment for localised reaction
Enzyme | Column | Reaction | string | Enzyme catalysing the reaction
Model | Column | Reaction | string | Model(s) in which the reaction is involved
Pathway | Column | Reaction | string | Pathway(s) in which the reaction is involved
SubreactionOf | Column | Reaction | string | Mark as subreaction of a (lumped) reaction
IsComplete | Column | Reaction | Boolean | Reaction formula includes all cofactors etc.
IsReversible | Column | Reaction | Boolean | Reaction should be treated as irreversible
IsInEquilibrium | Column | Reaction | Boolean | Reaction approximately in equilibrium
IsExchangeReaction | Column | Reaction | Boolean | Some reactants are left out
Flux | Column | Reaction | float | Metabolic flux through the reaction
IsNonEnzymatic | Column | Reaction | Boolean | Non-catalysed reaction
KineticLaw | Column | Reaction | string | Kinetic law of the reaction
Gene | Column | Reaction | string | Name of the gene for the catalysing enzyme
Operon | Column | Reaction | string | Operon for the gene of the catalysing enzyme
Enzyme:SBML:species:id | Column | Reaction | string | SBML ID of enzyme
Enzyme:SBML:parameter:id | Column | Reaction | string | SBML ID of enzyme
BuildReaction | Column | Reaction | Boolean | Include reaction in SBML model
BuildEnzyme | Column | Reaction | Boolean | Include enzyme in SBML model
BuildEnzymeProduction | Column | Reaction | Boolean | Describe enzyme production in SBML model
SBOTerm | Column | Reaction | string | SBO term of the entity
Identifiers | Column | Reaction | string | Annotation of the entity
Comment | Column | Compound | string | Comment
ReferenceName | Column | Compound | string | Reference title, authors, etc. (as free text)
ReferencePubMed | Column | Compound | string | Reference PubMed ID
ReferenceDOI | Column | Compound | string | Reference DOI
Description | Column | Compound | string | Description of the row element
Name | Column | Compound | string | Entity name
MiriamAnnotations | Column | Compound | string | Entity ID
Type | Column | Compound | string | Biochemical type of entity
Symbol | Column | Compound | string | Short symbol (e.g. gene symbol)
Position:x | Column | Compound | float | x coordinate for graphical display
Position:y | Column | Compound | float | y coordinate for graphical display
ID | Column | Compound | string | Compound shortname
SBML:species:id | Column | Compound | string | SBML species ID of the entity
SBML:speciestype:id | Column | Compound | string | SBML speciestype ID of the entity
InitialValue | Column | Compound | float | Initial amount or concentration
Unit | Column | Compound | string | Unit for initial value
Location | Column | Compound | string | Compartment for localised entities
State | Column | Compound | string | State of the entity
CompoundSumFormula | Column | Compound | string | Chemical sum formula
StructureFormula | Column | Compound | string | Chemical structure formula
Charge | Column | Compound | integer | Electrical charge number
Mass | Column | Compound | float | Molecular mass
IsConstant | Column | Compound | Boolean | Substance with fixed concentrations
EnzymeRole | Column | Compound | string | Enzymatic activity
RegulatorRole | Column | Compound | string | Regulatory activity
SBOTerm | Column | Compound | string | SBO term of the entity
Identifiers | Column | Compound | string | Annotation of the entity
Comment | Column | Enzyme | string | Comment
ReferenceName | Column | Enzyme | string | Reference title, authors, etc. (as free text)
ReferencePubMed | Column | Enzyme | string | Reference PubMed ID
ReferenceDOI | Column | Enzyme | string | Reference DOI
Description | Column | Enzyme | string | Description of the row element
Name | Column | Enzyme | string | Entity name
MiriamAnnotations | Column | Enzyme | string | Entity ID
Type | Column | Enzyme | string | Biochemical type of entity
Symbol | Column | Enzyme | string | Short symbol (e.g. gene symbol)
Position:x | Column | Enzyme | float | x coordinate for graphical display
Position:y | Column | Enzyme | float | y coordinate for graphical display
ID | Column | Enzyme | string | Enzyme shortname
CatalysedReaction | Column | Enzyme | string | Catalysed reaction
KineticLaw | Column | Enzyme | string | Catalysed reaction
Pathway | Column | Enzyme | string | Pathway name (free text)
Gene | Column | Enzyme | string | Gene coding for enzyme (shortname)
Identifiers | Column | Enzyme | string | Annotation of the entity
Comment | Column | Protein | string | Comment
ReferenceName | Column | Protein | string | Reference title, authors, etc. (as free text)
ReferencePubMed | Column | Protein | string | Reference PubMed ID
ReferenceDOI | Column | Protein | string | Reference DOI
Description | Column | Protein | string | Description of the row element
Name | Column | Protein | string | Entity name
MiriamAnnotations | Column | Protein | string | Entity ID
Type | Column | Protein | string | Biochemical type of entity
Symbol | Column | Protein | string | Short symbol (e.g. gene symbol)
Position:x | Column | Protein | float | x coordinate for graphical display
Position:y | Column | Protein | float | y coordinate for graphical display
ID | Column | Protein | string | Protein shortname
Gene | Column | Protein | string | Gene shortname
Mass | Column | Protein | float | Protein mass
Size | Column | Protein | float | Protein size
Comment | Column | Compartment | string | Comment
ReferenceName | Column | Compartment | string | Reference title, authors, etc. (as free text)
ReferencePubMed | Column | Compartment | string | Reference PubMed ID
ReferenceDOI | Column | Compartment | string | Reference DOI
Description | Column | Compartment | string | Description of the row element
Name | Column | Compartment | string | Entity name
MiriamAnnotations | Column | Compartment | string | Entity ID
Type | Column | Compartment | string | Biochemical type of entity
Symbol | Column | Compartment | string | Short symbol (e.g. gene symbol)
Position:x | Column | Compartment | float | x coordinate for graphical display
Position:y | Column | Compartment | float | y coordinate for graphical display
ID | Column | Compartment | string | Compartment shortname
SBML:compartment:id | Column | Compartment | string | SBML compartment ID
OuterCompartment | Column | Compartment | string | Surrounding compartment (short)
OuterCompartment:SBML:compartment:id | Column | Compartment | string | Surrounding compartment (name)
Size | Column | Compartment | float | Compartment size
Unit | Column | Compartment | string | Physical unit
SBOTerm | Column | Compartment | string | SBO term of the entity
Identifiers | Column | Compartment | string | Annotation of the entity
Comment | Column | Quantity | string | Comment
ReferenceName | Column | Quantity | string | Reference title, authors, etc. (as free text)
ReferencePubMed | Column | Quantity | string | Reference PubMed ID
ReferenceDOI | Column | Quantity | string | Reference DOI
Description | Column | Quantity | string | Description of the row element
Name | Column | Quantity | string | Entity name
MiriamAnnotations | Column | Quantity | string | Entity ID
Type | Column | Quantity | string | Biochemical type of entity
Symbol | Column | Quantity | string | Short symbol (e.g. gene symbol)
Position:x | Column | Quantity | float | x coordinate for graphical display
Position:y | Column | Quantity | float | y coordinate for graphical display
ID | Column | Quantity | string | Quantity shortname
QuantityName | Column | Quantity | string | Quantity (name)
QuantityType | Column | Quantity | string | Quantity type (e.g. from SBO)
Value | Column | Quantity | float | Simple value
Mean | Column | Quantity | float | Algebraic mean
Std | Column | Quantity | float | Standard deviation (positive)
Min | Column | Quantity | float | Lower bound
Max | Column | Quantity | float | Upper bound
Median | Column | Quantity | float | Median
ErrorName | Column | Quantity | string | There is a QuantityMatrix M associated with this Quantity; the ErrorName points out which column of M contains the measurement noise quantification (the statistical nature of the error is not specified)
ErrorType | Column | Quantity | string | An indicator that further explains the nature of the measurement error (systematic, random, std, 95% interval)
GeometricMean | Column | Quantity | float | Geometric mean
Sign | Column | Quantity | {+,-,0} | Sign
ProbDist | Column | Quantity | string | Probability distribution
SBML:parameter:id | Column | Quantity | string | Parameter ID in SBML file
Unit | Column | Quantity | string | Physical unit
Scale | Column | Quantity | string | Scale (e.g. logarithm)
Time | Column | Quantity | float | Time value
TimePoint | Column | Quantity | string | Time point name or identifier
Condition | Column | Quantity | string | experimental condition name (free text)
pH | Column | Quantity | float | pH value in measurement
Temperature | Column | Quantity | float | Temperature in measurement
Location | Column | Quantity | string | Compartment (shortname)
Location:SBML:compartment:id | Column | Quantity | string | SBML ID of compartment
Compound | Column | Quantity | string | Related compound (shortname)
Compound:SBML:species:id | Column | Quantity | string | SBML ID of compound
Reaction | Column | Quantity | string | Related reaction (shortname)
Reaction:SBML:reaction:id | Column | Quantity | string | SBML ID of reaction
Enyzme | Column | Quantity | string | Related enzyme (shortname)
Enyzme:SBML:species:id | Column | Quantity | string | SBML ID of enzyme
Enyzme:SBML:parameter:id | Column | Quantity | string | SBML ID of enzyme
Gene | Column | Quantity | string | Related gene
Organism | Column | Quantity | string | Organism
Provenance | Column | Quantity | string | Provenance of the entity
SBOTerm | Column | Quantity | string | SBO term of the entity
Identifiers | Column | Quantity | string | Annotation of the entity
Comment | Column | Regulator | string | Comment
ReferenceName | Column | Regulator | string | Reference title, authors, etc. (as free text)
ReferencePubMed | Column | Regulator | string | Reference PubMed ID
ReferenceDOI | Column | Regulator | string | Reference DOI
Description | Column | Regulator | string | Description of the row element
Name | Column | Regulator | string | Entity name
MiriamAnnotations | Column | Regulator | string | Entity ID
Type | Column | Regulator | string | Biochemical type of entity
Symbol | Column | Regulator | string | Short symbol (e.g. gene symbol)
Position:x | Column | Regulator | float | x coordinate for graphical display
Position:y | Column | Regulator | float | y coordinate for graphical display
ID | Column | Regulator | string | Regulator shortname
State | Column | Regulator | string | State of the regulator
TargetGene | Column | Regulator | string | Target gene
TargetOperon | Column | Regulator | string | Target operon
TargetPromoter | Column | Regulator | string | Target promoter
Identifiers | Column | Regulator | string | Annotation of the entity
Comment | Column | Gene | string | Comment
ReferenceName | Column | Gene | string | Reference title, authors, etc. (as free text)
ReferencePubMed | Column | Gene | string | Reference PubMed ID
ReferenceDOI | Column | Gene | string | Reference DOI
Description | Column | Gene | string | Description of the row element
Name | Column | Gene | string | Entity name
MiriamAnnotations | Column | Gene | string | Entity ID
Type | Column | Gene | string | Biochemical type of entity
Symbol | Column | Gene | string | Short symbol (e.g. gene symbol)
Position:x | Column | Gene | float | x coordinate for graphical display
Position:y | Column | Gene | float | y coordinate for graphical display
ID | Column | Gene | string | Gene shortname
LocusName | Column | Gene | string | Gene locus name
GeneProduct | Column | Gene | string | Gene product shortname
GeneProduct:SBML:species:id | Column | Gene | string | SBML ID of protein
Operon | Column | Gene | string | Operon in which gene is located
Identifiers | Column | Gene | string | Annotation of the entity
Comment | Column | Relation | string | Comment
ReferenceName | Column | Relation | string | Reference title, authors, etc. (as free text)
ReferencePubMed | Column | Relation | string | Reference PubMed ID
ReferenceDOI | Column | Relation | string | Reference DOI
Description | Column | Relation | string | Description of the row element
ID | Column | Relation | string | Type of quantitative relation
From | Column | Relation | string | Element at beginning of arrow
To | Column | Relation | string | Element at arrowhead
IsSymmetric | Column | Relation | Boolean | Flag indicating non-symmetric relations
Value:QuantityType | Column | Relation | float | Numerical value assigned to the relation
ComponentName | Column | Definition | string | Name of component (table, column, attribute to be defined)
ComponentType | Column | Definition | string | Type of component
IsPartOf | Column | Definition | string | Name of parent component
Format | Column | Definition | string | Format
Description | Column | Definition | string | Free text description of component
Comment | Column | QuantityMatrix | string | Comment
ReferenceName | Column | QuantityMatrix | string | Reference title, authors, etc. (as free text)
ReferencePubMed | Column | QuantityMatrix | string | Reference PubMed ID
ReferenceDOI | Column | QuantityMatrix | string | Reference DOI
Description | Column | QuantityMatrix | string | Description of the row element
Name | Column | QuantityMatrix | string | Entity name
MiriamAnnotations | Column | QuantityMatrix | string | Entity ID
Type | Column | QuantityMatrix | string | Biochemical type of entity
Symbol | Column | QuantityMatrix | string | Short symbol (e.g. gene symbol)
Position:x | Column | QuantityMatrix | float | x coordinate for graphical display
Position:y | Column | QuantityMatrix | float | y coordinate for graphical display
Time | Column | QuantityMatrix | float | Time value
TimePoint | Column | QuantityMatrix | string | Time point name or identifier
>Table:Column | Column | QuantityMatrix | string | Pointer to column in another table
>Document:Table:Column | Column | QuantityMatrix | string | Pointer to column in another document
ID | Column | QuantityMatrix | string | Quantity shortname
QuantityName | Column | QuantityMatrix | string | Quantity (name)
QuantityType | Column | QuantityMatrix | string | Quantity type (e.g. from SBO)
Value | Column | QuantityMatrix | float | Simple value
Mean | Column | QuantityMatrix | float | Algebraic mean
Std | Column | QuantityMatrix | float | Standard deviation (positive)
Min | Column | QuantityMatrix | float | Lower bound
Max | Column | QuantityMatrix | float | Upper bound
Median | Column | QuantityMatrix | float | Median
GeometricMean | Column | QuantityMatrix | float | Geometric mean
Sign | Column | QuantityMatrix | {+,-,0} | Sign
ProbDist | Column | QuantityMatrix | string | Probability distribution
SBML:parameter:id | Column | QuantityMatrix | string | Parameter ID in SBML file
Unit | Column | QuantityMatrix | string | Physical unit
Scale | Column | QuantityMatrix | string | Scale (e.g. logarithm)
Compound | Column | QuantityMatrix | string | Related compound (shortname)
Compound:SBML:species:id | Column | QuantityMatrix | string | SBML ID of compound
Reaction | Column | QuantityMatrix | string | Related reaction (shortname)
Reaction:SBML:reaction:id | Column | QuantityMatrix | string | SBML ID of reaction
Enyzme | Column | QuantityMatrix | string | Related enzyme (shortname)
Enyzme:SBML:species:id | Column | QuantityMatrix | string | SBML ID of enzyme
Enyzme:SBML:parameter:id | Column | QuantityMatrix | string | SBML ID of enzyme
Protein | Column | QuantityMatrix | string | Related enzyme (shortname)
Protein:SBML:species:id | Column | QuantityMatrix | string | SBML ID of enzyme
Enyzme:SBML:parameter:id | Column | QuantityMatrix | string | SBML ID of enzyme
Gene | Column | QuantityMatrix | string | Related gene
ReactionID | Column | StoichiometricMatrix | string | Reaction shortname
Stoichiometry | Column | StoichiometricMatrix | string | Stoichiometric coefficient of the reactant
Substrate | Column | StoichiometricMatrix | string | Substrate of the reaction
Product | Column | StoichiometricMatrix | string | Product of the reaction
Location | Column | StoichiometricMatrix | string | Compartment for localised reaction

## Compartment
!!SBtab | SBtabVersion='1.0' Document='Fujita_2010' TableName='Compartment' TableTitle='Compound' TableType = 'Quantity'
!ID | !Name | !Unit | !Size
V1 | Cell | liter | 1e-15

## Compound
!!SBtab | Document='Fujita_2010' TableName='Compound' TableType='Compound' TableTitle='Compounds'
!ID | !Name | !Unit | !InitialValue | !IsConstant | !Assignment | !Interpolation | !Type | !Location | !ReferenceDOI
S0 | EGFR | nanomole/liter | 68190.2 | FALSE | FALSE | FALSE | kinetic | Cell | 10.1126/scisignal.2000810
S1 | pEGFR | nanomole/liter | 0 | FALSE | FALSE | FALSE | kinetic | Cell | 10.1126/scisignal.2000810
S2 | pEGFR_Akt | nanomole/liter | 0 | FALSE | FALSE | FALSE | kinetic | Cell | 10.1126/scisignal.2000810
S3 | Akt | nanomole/liter | 0.043309 | FALSE | FALSE | FALSE | kinetic | Cell | 10.1126/scisignal.2000810
S4 | pAkt | nanomole/liter | 0 | FALSE | FALSE | FALSE | kinetic | Cell | 10.1126/scisignal.2000810
S5 | S6 | nanomole/liter | 3.5432 | FALSE | FALSE | FALSE | kinetic | Cell | 10.1126/scisignal.2000810
S6 | pAkt_S6 | nanomole/liter | 0 | FALSE | FALSE | FALSE | kinetic | Cell | 10.1126/scisignal.2000810
S7 | pS6 | nanomole/liter | 0 | FALSE | FALSE | FALSE | kinetic | Cell | 10.1126/scisignal.2000810
S8 | EGF_EGFR | nanomole/liter | 0 | FALSE | FALSE | FALSE | kinetic | Cell | 10.1126/scisignal.2000810
S9 | EGF | nanomole/liter | 0 | TRUE | TRUE | FALSE | kinetic | Cell | 10.1126/scisignal.2000810
S10 | pro_EGFR | nanomole/liter | 68190.2 | TRUE | TRUE | FALSE | kinetic | Cell | 10.1126/scisignal.2000811

## Reaction
!!SBtab | Document='Fujita_2010' TableName='Reaction' TableType='Reaction' TableTitle='Reaction Fluxes' SBtabVersion='1.0'
!ID | !Name | !KineticLaw | !IsReversible | !Location | !ReactionFormula
R0 | ReactionFlux0 | EGF*EGFR*reaction_1_k1-EGF_EGFR*reaction_1_k2 | TRUE | Cell | EGFR + EGF <=> EGF_EGFR
R1 | ReactionFlux1 | Akt*pEGFR*reaction_2_k1-pEGFR_Akt*reaction_2_k2 | TRUE | Cell | pEGFR + Akt <=> pEGFR_Akt
R2 | ReactionFlux2 | pEGFR_Akt*reaction_3_k1 | FALSE | Cell | pEGFR_Akt <=> pEGFR + pAkt
R3 | ReactionFlux3 | pEGFR*reaction_4_k1 | FALSE | Cell | pEGFR <=> null
R4 | ReactionFlux4 | S6*pAkt*reaction_5_k1-pAkt_S6*reaction_5_k2 | TRUE | Cell | pAkt + S6 <=> pAkt_S6
R5 | ReactionFlux5 | pAkt_S6*reaction_6_k1 | FALSE | Cell | pAkt_S6 <=> pAkt + pS6
R6 | ReactionFlux6 | pAkt*reaction_7_k1 | FALSE | Cell | pAkt <=> Akt
R7 | ReactionFlux7 | pS6*reaction_8_k1 | FALSE | Cell | pS6 <=> S6
R8 | ReactionFlux8 | EGF_EGFR*reaction_9_k1 | FALSE | Cell | EGF_EGFR <=> pEGFR
R9 | ReactionFlux9 | EGFR*reaction_10_k1 | FALSE | Cell | EGFR <=> null
R10 | ReactionFlux10 | pro_EGFR*reaction_11_k1 | FALSE | Cell | pro_EGFR <=> EGFR

## Parameter
!!SBtab | Document='Fujita_2010' TableName='Parameter' TableType='Quantity' TableTitle='Parameters'
!ID | !Name | !Unit | !Value:log2 | !Value:linspace | !Value:log10 | !Location | !Comment
K0 | reaction_1_k1 | liter/(nanomole*second) |  | 0.0067382 | -2.1715 | Cell | reaction_1_k1
K1 | reaction_1_k2 | 1/second |  | 0.040749 | -1.3899 | Cell | reaction_1_k2
K2 | reaction_2_k1 | liter/(nanomole*second) |  | 1.5543e-05 | -4.8085 | Cell | reaction_2_k1
K3 | reaction_2_k2 | 1/second |  | 0.0051747 | -2.2861 | Cell | reaction_2_k2
K4 | reaction_3_k1 | 1/second |  | 0.030568 | -1.5147 | Cell | reaction_3_k1
K5 | reaction_4_k1 | 1/second |  | 0.099719 | -1.0012 | Cell | reaction_4_k1
K6 | reaction_5_k1 | liter/(nanomole*second) |  | 2.1019e-06 | -5.6774 | Cell | reaction_5_k1
K7 | reaction_5_k2 | 1/second |  | 5.1794e-15 | -14.2857 | Cell | reaction_5_k2
K8 | reaction_6_k1 | 1/second |  | 0.001215 | -2.9154 | Cell | reaction_6_k1
K9 | reaction_7_k1 | 1/second |  | 0.032796 | -1.4842 | Cell | reaction_7_k1
K10 | reaction_8_k1 | 1/second |  | 0.001131 | -2.9465 | Cell | reaction_8_k1
K11 | reaction_9_k1 | 1/second |  | 0.019239 | -1.7158 | Cell | reaction_9_k1
K12 | reaction_10_k1 | 1/second |  | 0.00010639 | -3.9731 | Cell | reaction_10_k1
K13 | reaction_11_k1 | 1/second |  | 0.00010639 | -3.9731 | Cell | reaction_11_k1

## Output
!!SBtab | SBtabVersion='1.0' TableName='Output' TableTitle='Model output functions' TableType='Quantity' Document='Fujita_2010'
!ID | !Name | !Comment | !ErrorName | !ErrorType | !Unit | !ProbDist | !LaTeX | !Location | !Formula
Y0 | pEGFR_tot | Total pEGFR | SD_Y0 | abs+rel random noise (std) | nanomole/liter | normal | \ce{[Total_{\text{C}}]} | Cell | 0.000181735*(pEGFR+pEGFR_Akt)
Y1 | pAkt_tot | Total pAkt | SD_Y1 | abs+rel random noise (std) | nanomole/liter | normal | \ce{[Total_{\text{C}}]} | Cell | 60.0588*(pAkt+pAkt_S6)
Y2 | pS6_tot | Total pS6 | SD_Y2 | abs+rel random noise (std) | nanomole/liter | normal | \ce{[Total_{\text{C}}]} | Cell | 49886.2*pS6
Y3 | EGFR_test |  | SD_Y3 | abs+rel random noise (std) | nanomole/liter | normal | \ce{[Total_{\text{C}}]} | Cell | EGFR
Y4 | pEGFR_test |  | SD_Y4 | abs+rel random noise (std) | nanomole/liter | normal | \ce{[Total_{\text{C}}]} | Cell | pEGFR
Y5 | pEGFR_Akt_test |  | SD_Y5 | abs+rel random noise (std) | nanomole/liter | normal | \ce{[Total_{\text{C}}]} | Cell | pEGFR_Akt
Y6 | Akt_test |  | SD_Y6 | abs+rel random noise (std) | nanomole/liter | normal | \ce{[Total_{\text{C}}]} | Cell | Akt
Y7 | pAkt_test |  | SD_Y7 | abs+rel random noise (std) | nanomole/liter | normal | \ce{[Total_{\text{C}}]} | Cell | pAkt
Y8 | S6_test |  | SD_Y8 | abs+rel random noise (std) | nanomole/liter | normal | \ce{[Total_{\text{C}}]} | Cell | S6
Y9 | pAkt_S6_test |  | SD_Y9 | abs+rel random noise (std) | nanomole/liter | normal | \ce{[Total_{\text{C}}]} | Cell | pAkt_S6
Y10 | pS6_test |  | SD_Y10 | abs+rel random noise (std) | nanomole/liter | normal | \ce{[Total_{\text{C}}]} | Cell | pS6
Y11 | EGF_EGFR_test |  | SD_Y11 | abs+rel random noise (std) | nanomole/liter | normal | \ce{[Total_{\text{C}}]} | Cell | EGF_EGFR
Y12 | EGF_test |  | SD_Y12 | abs+rel random noise (std) | nanomole/liter | normal | \ce{[Total_{\text{C}}]} | Cell | EGF
Y13 | pro_EGFR_test |  | SD_Y13 | abs+rel random noise (std) | nanomole/liter | normal | \ce{[Total_{\text{C}}]} | Cell | pro_EGFR

## Experiments
!!SBtab | SBtabVersion='1.0' TableName='Experiments' TableTitle='Model Inputs and Measurement Mapping' TableType='QuantityMatrix' Document='Fujita_2010'
!ID | !Name | !RelativeTo | !Type | >Output | !Event | >S0 | >S3 | >S5 | >S9 | >S10 | !ReferenceDOI | !T0 | !Likelihood | !Sim_Time
E0 | Experiment 1 |  | Time Series | Y0,Y1,Y2 | EE0 | 68190.2 | 0.043309 | 3.5432 | 0 | 68190.2 | 10.1126/scisignal.2000810 | -120 | TRUE | 4000
E1 | Experiment 2 |  | Time Series | Y0,Y1,Y2 | EE0 | 68190.2 | 0.043309 | 3.5432 | 0 | 68190.2 | 10.1126/scisignal.2000810 | -120 | TRUE | 4000
E2 | Experiment 3 |  | Time Series | Y0,Y1,Y2 | EE0 | 68190.2 | 0.043309 | 3.5432 | 0 | 68190.2 | 10.1126/scisignal.2000810 | -120 | TRUE | 4000
E3 | Experiment 4 |  | Time Series | Y0,Y1,Y2 | EE0 | 68190.2 | 0.043309 | 3.5432 | 0 | 68190.2 | 10.1126/scisignal.2000810 | -120 | TRUE | 4000
E4 | Experiment 5 |  | Time Series | Y0,Y1,Y2 | EE0 | 68190.2 | 0.043309 | 3.5432 | 0 | 68190.2 | 10.1126/scisignal.2000810 | -120 | TRUE | 4000
E5 | Experiment 6 |  | Time Series | Y0,Y1,Y3 | EE0 | 68190.2 | 0.043309 | 3.5432 | 0 | 68190.2 | 10.1126/scisignal.2000810 | -120 | TRUE | 4000

## E0
!!SBtab | SBtabVersion='1.0' TableType='QuantityMatrix' TableName='E0' 'TableTitle='' Document='Fujita_2010'
!TimePoint | !Time | >Y0 | SD_Y0 | >Y1 | SD_Y1 | >Y2 | SD_Y2
E0T0 | 0 | 0 | 0.01 | 0 | 0.01 | 0 | 0.01
E0T1 | 61 | 0.004955 | 0.01 | 0.031232 | 0.01 | 0.0018563 | 0.01
E0T2 | 121 | 0.004034 | 0.01 | 0.093444 | 0.01 | 0.0033416 | 0.01
E0T3 | 301 | 0.0063674 | 0.01 | 0.23689 | 0.01 | 0.012632 | 0.01
E0T4 | 601 | 0.010859 | 0.01 | 0.14973 | 0.01 | 0.078914 | 0.02
E0T5 | 901 | 0.0071353 | 0.01 | 0.093097 | 0.01 | 0.25521 | 0.02
E0T6 | 1801 | 0.0037103 | 0.01 | 0.065764 | 0.01 | 0.44745 | 0.035
E0T7 | 3601 | 0.0067693 | 0.01 | 0.045765 | 0.01 | 0.29547 | 0.035

## E0I
!!SBtab | SBtabVersion='1.0' TableType='QuantityMatrix' TableName='E0I' 'TableTitle='' Document='Fujita_2010'
!Input_Time_S9 | >S9 | !Sim_Time
0 | 0 | 4000
1 | 0.1

## E1
!!SBtab | SBtabVersion='1.0' TableType='QuantityMatrix' TableName='E1' 'TableTitle='' Document='Fujita_2010'
!TimePoint | !Time | >Y0 | SD_Y0 | >Y1 | SD_Y1 | >Y2 | SD_Y2
E0T0 | 0 | 0 | 0.01 | 0 | 0.01 | 0 | 0.01
E0T1 | 61 | 0.0249 | 0.01 | 0.062207 | 0.01 | 0.0019654 | 0.01
E0T2 | 121 | 0.022994 | 0.01 | 0.40715 | 0.03 | 0.0021975 | 0.01
E0T3 | 301 | 0.028904 | 0.01 | 0.319 | 0.01 | 0.020119 | 0.01
E0T4 | 601 | 0.027942 | 0.01 | 0.20592 | 0.02 | 0.22158 | 0.02
E0T5 | 901 | 0.035465 | 0.01 | 0.14706 | 0.02 | 0.52331 | 0.03
E0T6 | 1801 | 0.021229 | 0.01 | 0.12542 | 0.02 | 0.85846 | 0.1
E0T7 | 3601 | 0.02063 | 0.01 | 0.067827 | 0.01 | 0.6598 | 0.025

## E1I
!!SBtab | SBtabVersion='1.0' TableType='QuantityMatrix' TableName='E1I' 'TableTitle='' Document='Fujita_2010'
!Input_Time_S9 | >S9 | !Sim_Time
0 | 0 | 4000
1 | 0.3

## E2
!!SBtab | SBtabVersion='1.0' TableType='QuantityMatrix' TableName='E2' 'TableTitle='' Document='Fujita_2010'
!TimePoint | !Time | >Y0 | SD_Y0 | >Y1 | SD_Y1 | >Y2 | SD_Y2
E0T0 | 0 | 0 | 0.01 | 0 | 0.01 | 0 | 0.01
E0T1 | 61 | 0.12816 | 0.05 | 0.38989 | 0.1 | 0.0020839 | 0.01
E0T2 | 121 | 0.13179 | 0.025 | 0.82306 | 0.07 | 0.0047955 | 0.01
E0T3 | 301 | 0.12123 | 0.065 | 0.49708 | 0.03 | 0.047495 | 0.01
E0T4 | 601 | 0.09165 | 0.025 | 0.2549 | 0.03 | 0.39197 | 0.01
E0T5 | 901 | 0.11645 | 0.02 | 0.19377 | 0.03 | 0.68142 | 0.025
E0T6 | 1801 | 0.049997 | 0.01 | 0.12942 | 0.02 | 1.0001 | 0.07
E0T7 | 3601 | 0.017926 | 0.01 | 0.061242 | 0.01 | 0.75108 | 0.075

## E2I
!!SBtab | SBtabVersion='1.0' TableType='QuantityMatrix' TableName='E2I' 'TableTitle='' Document='Fujita_2010'
!Input_Time_S9 | >S9 | !Sim_Time
0 | 0 | 4000
1 | 1

## E3
!!SBtab | SBtabVersion='1.0' TableType='QuantityMatrix' TableName='E3' 'TableTitle='' Document='Fujita_2010'
!TimePoint | !Time | >Y0 | SD_Y0 | >Y1 | SD_Y1 | >Y2 | SD_Y2
E0T0 | 0 | 0 | 0.01 | 0 | 0.01 | 0 | 0.01
E0T1 | 61 | 0.48781 | 0.15 | 0.71187 | 0.05 | 0.0057189 | 0.01
E0T2 | 121 | 0.28974 | 0.12 | 0.89633 | 0.05 | 0.013126 | 0.01
E0T3 | 301 | 0.24074 | 0.15 | 0.49719 | 0.02 | 0.062408 | 0.01
E0T4 | 601 | 0.13851 | 0.065 | 0.2397 | 0.03 | 0.41154 | 0.01
E0T5 | 901 | 0.11025 | 0.03 | 0.18333 | 0.02 | 0.71428 | 0.035
E0T6 | 1801 | 0.047644 | 0.02 | 0.089574 | 0.02 | 0.92784 | 0.08
E0T7 | 3601 | 0.017833 | 0.01 | 0.037055 | 0.02 | 0.55064 | 0.08

## E3I
!!SBtab | SBtabVersion='1.0' TableType='QuantityMatrix' TableName='E3I' 'TableTitle='' Document='Fujita_2010'
!Input_Time_S9 | >S9 | !Sim_Time
0 | 0 | 4000
1 | 3

## E4
!!SBtab | SBtabVersion='1.0' TableType='QuantityMatrix' TableName='E4' 'TableTitle='' Document='Fujita_2010'
!TimePoint | !Time | >Y0 | SD_Y0 | >Y1 | SD_Y1 | >Y2 | SD_Y2
E0T0 | 0 | 0 | 0.01 | 0 | 0.01 | 0 | 0.01
E0T1 | 61 | 0.90952 | 0.3 | 0.87147 | 0.1 | 0.0073292 | 0.01
E0T2 | 121 | 0.3891 | 0.15 | 0.96118 | 0.025 | 0.014418 | 0.01
E0T3 | 301 | 0.30117 | 0.15 | 0.37349 | 0.02 | 0.079732 | 0.01
E0T4 | 601 | 0.10321 | 0.05 | 0.15548 | 0.02 | 0.4562 | 0.01
E0T5 | 901 | 0.10615 | 0.02 | 0.11922 | 0.02 | 0.65294 | 0.02
E0T6 | 1801 | 0.039496 | 0.02 | 0.062311 | 0.02 | 0.75189 | 0.04
E0T7 | 3601 | 0.011403 | 0.01 | 0.03678 | 0.01 | 0.37446 | 0.08

## E4I
!!SBtab | SBtabVersion='1.0' TableType='QuantityMatrix' TableName='E4I' 'TableTitle='' Document='Fujita_2010'
!Input_Time_S9 | >S9 | !Sim_Time
0 | 0 | 4000
1 | 10

## E5
!!SBtab | SBtabVersion='1.0' TableType='QuantityMatrix' TableName='E5' 'TableTitle='' Document='Fujita_2010'
!TimePoint | !Time | >Y0 | SD_Y0 | >Y1 | SD_Y1 | >Y2 | SD_Y2
E0T0 | 0 | 0 | 0.01 | 0 | 0.01 | 0 | 0.01
E0T1 | 61 | 0.95674 | 0.1 | 0.99726 | 0.05 | 0.0086144 | 0.01
E0T2 | 121 | 0.26888 | 0.1 | 0.8819 | 0.02 | 0.013062 | 0.01
E0T3 | 301 | 0.34087 | 0.2 | 0.27373 | 0.02 | 0.07993 | 0.01
E0T4 | 601 | 0.10018 | 0.05 | 0.11182 | 0.02 | 0.42868 | 0.02
E0T5 | 901 | 0.097799 | 0.02 | 0.073731 | 0.02 | 0.60508 | 0.03
E0T6 | 1801 | 0.025369 | 0.01 | 0.053436 | 0.02 | 0.62088 | 0.035
E0T7 | 3601 | 0.0081957 | 0.01 | 0.038275 | 0.01 | 0.32084 | 0.07

## E5I
!!SBtab | SBtabVersion='1.0' TableType='QuantityMatrix' TableName='E5I' 'TableTitle='' Document='Fujita_2010'
!Input_Time_S9 | >S9 | !Sim_Time
0 | 0 | 4000
1 | 30